## page 1
Noise exposure ready-reckoner (Daily exposure)
Duration of exposure | [12 empty] | Daily noise exposure L EP,d (dB(A))
|  |  | 2 min | 5 min | 15 min | 30 min | 1 h | 2 h | 4 h | 8 h | 10 h | 12 h
Sound pressure level, L Aeq (dB(A)) | 120 |  | 1300 | 3300 | 9900 | 20000 | 40000 | 79000 | ##### | ##### | ##### | ##### | Total exposure points (sum of points from individual exposure components) | 320000 | 120
Sound pressure level, L Aeq (dB(A)) | 110 |  | 130 | 330 | 1000 | 2000 | 4000 | 7900 | 16000 | 32000 | 40000 | 47000 | Total exposure points (sum of points from individual exposure components) | 32000 | 110
Sound pressure level, L Aeq (dB(A)) | 105 |  | 42 | 105 | 315 | 625 | 1250 | 2500 | 5000 | 10000 | 13000 | 15000 | Total exposure points (sum of points from individual exposure components) | 10000 | 105
Sound pressure level, L Aeq (dB(A)) | 100 |  | 13 | 34 | 100 | 200 | 395 | 790 | 1600 | 3200 | 4000 | 4700 | Total exposure points (sum of points from individual exposure components) | 3200 | 100
Sound pressure level, L Aeq (dB(A)) | 98 |  | 8 | 22 | 60 | 125 | 250 | 500 | 1000 | 2000 | 2500 | 3000 | Total exposure points (sum of points from individual exposure components) | 2000 | 98
Sound pressure level, L Aeq (dB(A)) | 97 |  | 7 | 17 | 50 | 100 | 200 | 395 | 790 | 1600 | 2000 | 2400 | Total exposure points (sum of points from individual exposure components) | 1600 | 97
Sound pressure level, L Aeq (dB(A)) | 95 |  | 4 | 10 | 32 | 65 | 125 | 250 | 500 | 1000 | 1250 | 1500 | Total exposure points (sum of points from individual exposure components) | 1000 | 95
Sound pressure level, L Aeq (dB(A)) | 94 |  | 3 | 8 | 26 | 50 | 100 | 200 | 395 | 790 | 1000 | 1200 | Total exposure points (sum of points from individual exposure components) | 790 | 94
Sound pressure level, L Aeq (dB(A)) | 93 |  | 3 | 7 | 20 | 40 | 80 | 160 | 315 | 630 | 790 | 950 | Total exposure points (sum of points from individual exposure components) | 630 | 93
Sound pressure level, L Aeq (dB(A)) | 92 |  | 2 | 5 | 16 | 32 | 65 | 125 | 250 | 500 | 625 | 750 | Total exposure points (sum of points from individual exposure components) | 500 | 92
Sound pressure level, L Aeq (dB(A)) | 91 |  | 2 | 4 | 12 | 26 | 50 | 100 | 200 | 400 | 500 | 595 | Total exposure points (sum of points from individual exposure components) | 400 | 91
Sound pressure level, L Aeq (dB(A)) | 90 |  | 1 | 3 | 10 | 20 | 40 | 80 | 160 | 315 | 395 | 475 | Total exposure points (sum of points from individual exposure components) | 315 | 90
Sound pressure level, L Aeq (dB(A)) | 89 |  | 1 | 3 | 8 | 16 | 32 | 65 | 125 | 250 | 315 | 375 | Total exposure points (sum of points from individual exposure components) | 250 | 89
Sound pressure level, L Aeq (dB(A)) | 88 |  | 1 | 2 | 6 | 12 | 26 | 50 | 100 | 200 | 250 | 300 | Total exposure points (sum of points from individual exposure components) | 200 | 88
Sound pressure level, L Aeq (dB(A)) | 87 |  | 1 | 2 | 5 | 10 | 20 | 40 | 80 | 160 | 200 | 240 | Total exposure points (sum of points from individual exposure components) | 160 | 87
Sound pressure level, L Aeq (dB(A)) | 86 |  | 1 | 1 | 4 | 8 | 16 | 32 | 65 | 125 | 155 | 190 | Total exposure points (sum of points from individual exposure components) | 125 | 86
Sound pressure level, L Aeq (dB(A)) | 85 |  | 0 | 1 | 3 | 6 | 13 | 26 | 50 | 100 | 125 | 150 | Total exposure points (sum of points from individual exposure components) | 100 | 85
Sound pressure level, L Aeq (dB(A)) | 84 |  | 0 | 1 | 2 | 5 | 10 | 20 | 40 | 80 | 100 | 120 | Total exposure points (sum of points from individual exposure components) | 80 | 84
Sound pressure level, L Aeq (dB(A)) | 83 |  | 0 | 1 | 2 | 4 | 8 | 16 | 32 | 65 | 80 | 95 | Total exposure points (sum of points from individual exposure components) | 65 | 83
Sound pressure level, L Aeq (dB(A)) | 82 |  | 0 | 1 | 2 | 3 | 6 | 13 | 26 | 50 | 65 | 75 | Total exposure points (sum of points from individual exposure components) | 50 | 82
Sound pressure level, L Aeq (dB(A)) | 81 |  | 0 | 0 | 1 | 2 | 5 | 10 | 20 | 40 | 50 | 60 | Total exposure points (sum of points from individual exposure components) | 40 | 81
Sound pressure level, L Aeq (dB(A)) | 80 |  | 0 | 0 | 1 | 2 | 4 | 8 | 16 | 32 | 40 | 48 | Total exposure points (sum of points from individual exposure components) | 32 | 80
Sound pressure level, L Aeq (dB(A)) | 79 |  | 0 | 0 | 1 | 2 | 3 | 6 | 13 | 26 | 32 | 38 | Total exposure points (sum of points from individual exposure components) | 26 | 79
Sound pressure level, L Aeq (dB(A)) | 78 |  | 0 | 0 | 1 | 1 | 2 | 5 | 10 | 20 | 26 | 30 | Total exposure points (sum of points from individual exposure components) | 20 | 78
Sound pressure level, L Aeq (dB(A)) | 75 |  | 0 | 0 | 0 | 1 | 1 | 3 | 5 | 10 | 13 | 15 | Total exposure points (sum of points from individual exposure components) | 10 | 75
Above upper exposure action value ( L EP,d 85 dB(A))
Above lower exposure action value ( L EP,d 80 dB(A))
Below lower exposure action value ( L EP,d 80 dB(A))